## IX
IX_n_bed | IX_n_ads_bed | IX_n_regen_bed | IX_unit_bed_diameter_m | IX_unit_bed_height_m | IX_total_installed_column_volume_m3 | IX_total_adsorption_column_volume_m3 | IX_resin_inventory_kg | IX_feed_dp_pa | IX_feed_pump_power_kW | IX_elec_feedpump_kWh_y | IX_wash_water_m3_h | IX_wash_water_kg_y | IX_HCl_eq_kg_hr | IX_HCl_eq_kg_y | IX_product_Li_kg_hr | IX_product_Li_kg_y | IX_product_H2O_kg_hr | IX_product_H2O_kg_y | IX_total_Li_recovery_pct
22 | 11 | 11 | 3.968 | 8 | 2176.4441 | 1088.2221 | 581328.231 | 723.86 | 0.0796 | 676.6 | 90.0556 | 765472302.5 | 34590.5565 | 294019730.1719 | 430.311 | 3657643.5 | 981517.223 | 8342896395.5 | 98.922

## MED
MED_PUMP | MED_HX | MED_HEATER1 | MED_HEATER2 | MED_HEATER3 | MED_EVAP1 | MED_EVAP2 | MED_EVAP3 | MED_FD1 | MED_FD2 | MED_FD3 | MED_COOL | MED_elec_PUMP | MED_elec_HX | MED_elec_HEATER1 | MED_elec_HEATER2 | MED_elec_HEATER3 | MED_steam | MED_cooling | MED_elec_EVAP1 | MED_elec_EVAP2 | MED_elec_EVAP3 | MED_elec_FD1 | MED_elec_FD2 | MED_elec_FD3 | MED_elec_COOL | MED_freshwater
99.8361 | 3300.2384 | 201493.1568 | 178488.9266 | 194445.9627 | 177.7734 | 132.4582 | 76.9258 | 24654.8521 | 37032.1729 | 62426.0261 | 9573.988 | 848606.759 | 630568274.258 | 1712691832.7929 | 1517155875.6781 | 1652790682.7123 | 2656862144.5 | 1074354.1068 | 1712691832.7929 | 1517155875.6781 | 1652790682.7123 | 0 | 0 | 0 | 81378898.0654 | 7580066063

## CARB
CARB_LICSTR | CARB_LIFILT_V | CARB_LIFILT_M | CARB_WASTEFILT_V | CARB_WASTEFILT_M | CARB_elec_WASTEFILT | CARB_elec_LICSTR | CARB_elec_LIFILT | NA2CO3_2 | LI2CO3 | REC_NACL | WASTE | NAOH
43183.4246 | 37.563 | 190.5996 | 37.4636 | 40008.1669 | 4764708.5823 | 90404326.4293 | 947.1008 | 30030143 | 19441162.43 | 313938.6396 | 4091108072 | 323068258.4